## k1_aioc_V1PCB
Column1 | Column2 | Reference(s) | Value | LibPart | Footprint | Datasheet | LCSC | DigiKey Part NR | Mouser Part NR
Source: | C:\Users\jacqu\OneDrive\Desktop\WORK\AIOC_Radio_Interface\AIOC-Radio-Interface\kicad\k1-aioc\k1_aioc_V1PCB.kicad_sch
Date: | 2023/07/28 10:16:02
Tool: | Eeschema (6.0.4)
Generator: | C:\Program Files\KiCad\6.0\bin\scripting\plugins/bom_csv_grouped_by_value.py
Component Count: | 64
Individual Components:
Item | Qty | Reference(s) | Value | LibPart | Footprint | Datasheet | LCSC | DigiKey Part NR | Mouser Part NR
|  | C1 | 100n | Device:C | Capacitor_SMD:C_0805_2012Metric_Pad1.18x1.45mm_HandSolder | https://www.mouser.co.za/datasheet/2/585/MLCC_Automotive-1837966.pdf | C14663 |  | 187-CL21B104KBFWPJE
|  | C2 | 22p/NP0 | Device:C | Capacitor_SMD:C_0805_2012Metric_Pad1.18x1.45mm_HandSolder | https://www.mouser.co.za/datasheet/2/210/WTC_MLCC_General_Purpose-1534899.pdf | C1653 |  | 791-0805N220J160CT
|  | C3 | 22p/NP0 | Device:C | Capacitor_SMD:C_0805_2012Metric_Pad1.18x1.45mm_HandSolder | https://www.mouser.co.za/datasheet/2/210/WTC_MLCC_General_Purpose-1534899.pdf | C1653 |  | 791-0805N220J160CT
|  | C4 | 4.7u/10V/X5R | Device:C | Capacitor_SMD:C_0805_2012Metric_Pad1.18x1.45mm_HandSolder | https://www.mouser.co.za/datasheet/2/585/MLCC-1837944.pdf | C19666 |  | 187-CL21A475KPFNNNG
|  | C5 | 4.7u/10V/X5R | Device:C | Capacitor_SMD:C_0805_2012Metric_Pad1.18x1.45mm_HandSolder | https://www.mouser.co.za/datasheet/2/585/MLCC-1837944.pdf | C19666 |  | 187-CL21A475KPFNNNG
|  | C6 | 100n | Device:C | Capacitor_SMD:C_0805_2012Metric_Pad1.18x1.45mm_HandSolder | https://www.mouser.co.za/datasheet/2/585/MLCC_Automotive-1837966.pdf | C14663 |  | 187-CL21B104KBFWPJE
|  | C7 | 100n | Device:C | Capacitor_SMD:C_0805_2012Metric_Pad1.18x1.45mm_HandSolder | https://www.mouser.co.za/datasheet/2/585/MLCC_Automotive-1837966.pdf | C14663 |  | 187-CL21B104KBFWPJE
|  | C8 | 4.7u/10V/X5R | Device:C | Capacitor_SMD:C_0805_2012Metric_Pad1.18x1.45mm_HandSolder | https://www.mouser.co.za/datasheet/2/585/MLCC-1837944.pdf | C19666 |  | 187-CL21A475KPFNNNG
|  | C9 | 100n | Device:C | Capacitor_SMD:C_0805_2012Metric_Pad1.18x1.45mm_HandSolder | https://www.mouser.co.za/datasheet/2/585/MLCC_Automotive-1837966.pdf | C14663 |  | 187-CL21B104KBFWPJE
|  | C10 | 4.7u/10V/X5R | Device:C | Capacitor_SMD:C_0805_2012Metric_Pad1.18x1.45mm_HandSolder | https://www.mouser.co.za/datasheet/2/585/MLCC-1837944.pdf | C19666 |  | 187-CL21A475KPFNNNG
|  | C11 | 4.7u/10V/X5R | Device:C | Capacitor_SMD:C_0805_2012Metric_Pad1.18x1.45mm_HandSolder | https://www.mouser.co.za/datasheet/2/585/MLCC-1837944.pdf | C19666 |  | 187-CL21A475KPFNNNG
|  | C12 | 10n/NP0 | Device:C | Capacitor_SMD:C_0805_2012Metric_Pad1.18x1.45mm_HandSolder | https://www.mouser.co.za/datasheet/2/210/WTC_MLCC_General_Purpose-1534899.pdf | C57112 |  | 791-0805N100G250CT
|  | C13 | 100n | Device:C | Capacitor_SMD:C_0805_2012Metric_Pad1.18x1.45mm_HandSolder | https://www.mouser.co.za/datasheet/2/585/MLCC_Automotive-1837966.pdf | C14663 |  | 187-CL21B104KBFWPJE
|  | C14 | 4.7u/10V/X5R | Device:C | Capacitor_SMD:C_0805_2012Metric_Pad1.18x1.45mm_HandSolder | https://www.mouser.co.za/datasheet/2/585/MLCC-1837944.pdf | C19666 |  | 187-CL21A475KPFNNNG
|  | C15 | 4.7u/10V/X5R | Device:C | Capacitor_SMD:C_0805_2012Metric_Pad1.18x1.45mm_HandSolder | https://www.mouser.co.za/datasheet/2/585/MLCC-1837944.pdf | C19666 |  | 187-CL21A475KPFNNNG
|  | D1 | GREEN | Device:LED | LED_SMD:LED_0805_2012Metric_Pad1.15x1.40mm_HandSolder | https://www.mouser.co.za/datasheet/2/244/LUMX_S_A0011391738_1-2551992.pdf | C72043 |  | 696-SML-LXT0805GW
|  | D2 | RED | Device:LED | LED_SMD:LED_0805_2012Metric_Pad1.15x1.40mm_HandSolder | https://www.mouser.co.za/datasheet/2/216/ap2012serieskb-1173158.pdf | C2286 |  | 604-AP2012ID
|  | D3 | N.M. | Device:LED | LED_SMD:LED_0805_2012Metric_Pad1.15x1.40mm_HandSolder | ~
|  | D4 | N.M. | Device:LED | LED_SMD:LED_0805_2012Metric_Pad1.15x1.40mm_HandSolder | ~
|  | D5 | 1N4001 | Audio_transformer:D_ALT | Diode_SMD:D_0805_2012Metric_Pad1.15x1.40mm_HandSolder
|  | D6 | 1N4001 | Audio_transformer:D_ALT | Diode_SMD:D_0805_2012Metric_Pad1.15x1.40mm_HandSolder
|  | FB1 | 600R@100MHz | Device:FerriteBead | Inductor_SMD:L_0805_2012Metric_Pad1.15x1.40mm_HandSolder | ~ | C1002
|  | FB2 | 600R@100MHz | Device:FerriteBead | Inductor_SMD:L_0805_2012Metric_Pad1.15x1.40mm_HandSolder | ~ | C1002
|  | J1 | Conn_01x07_Male | Connector:Conn_01x07_Male | Connector_PinHeader_1.27mm:PinHeader_1x07_P1.27mm_Vertical | ~
|  | J2 | 12401832E402A | Connector:USB_C_Receptacle_USB2.0 | AIOC:USB_C_Receptacle_Amphenol_12401832E40-2A | https://www.usb.org/sites/default/files/documents/usb_type-c.zip | C464604
|  | J3 | conn_01X02 | Connector:Conn_01x02_Male | Connector_PinHeader_2.54mm:PinHeader_1x02_P2.54mm_Vertical | ~
|  | J4 | SIP 200 | Connector:Conn_01x02_Male | TerminalBlock:TerminalBlock_bornier-2_P5.08mm | ~
|  | J5 | SIP 200 | Connector:Conn_01x03_Male | TerminalBlock:TerminalBlock_bornier-3_P5.08mm | ~
|  | J6 | SIP 200 | Connector:Conn_01x02_Male | TerminalBlock:TerminalBlock_bornier-2_P5.08mm | ~
|  | J7 | SIP 200 | Connector:Conn_01x03_Male | TerminalBlock:TerminalBlock_bornier-3_P5.08mm | ~
|  | JP1 | SolderJumper_3_Bridged12 | Jumper:SolderJumper_3_Bridged12 | Jumper:SolderJumper-3_P1.3mm_Bridged12_RoundedPad1.0x1.5mm_NumberLabels | ~
|  | JP2 | SolderJumper_3_Bridged12 | Jumper:SolderJumper_3_Bridged12 | Jumper:SolderJumper-3_P1.3mm_Bridged12_RoundedPad1.0x1.5mm_NumberLabels | ~
|  | JP3 | SolderJumper_3_Bridged12 | Jumper:SolderJumper_3_Bridged12 | Jumper:SolderJumper-3_P1.3mm_Bridged12_RoundedPad1.0x1.5mm_NumberLabels | ~
|  | JP4 | SolderJumper_3_Bridged12 | Jumper:SolderJumper_3_Bridged12 | Jumper:SolderJumper-3_P1.3mm_Bridged12_RoundedPad1.0x1.5mm_NumberLabels | ~
|  | R1 | 1.5K | Device:R | Resistor_SMD:R_0805_2012Metric_Pad1.20x1.40mm_HandSolder | ~ | C22843
|  | R2 | 5.1K | Device:R | Resistor_SMD:R_0805_2012Metric_Pad1.20x1.40mm_HandSolder | ~ | C23186
|  | R3 | 2.2K | Device:R | Resistor_SMD:R_0805_2012Metric_Pad1.20x1.40mm_HandSolder | ~ | C4190
|  | R4 | 5.1K | Device:R | Resistor_SMD:R_0805_2012Metric_Pad1.20x1.40mm_HandSolder | ~ | C23186
|  | R5 | 220R | Device:R | Resistor_SMD:R_0805_2012Metric_Pad1.20x1.40mm_HandSolder | ~ | C22962
|  | R6 | 220R | Device:R | Resistor_SMD:R_0805_2012Metric_Pad1.20x1.40mm_HandSolder | ~ | C22962
|  | R7 | 220R | Device:R | Resistor_SMD:R_0805_2012Metric_Pad1.20x1.40mm_HandSolder | ~ | C22962
|  | R8 | 2.2K | Device:R | Resistor_SMD:R_0805_2012Metric_Pad1.20x1.40mm_HandSolder | ~ | C4190
|  | R9 | 2.2K | Device:R | Resistor_SMD:R_0805_2012Metric_Pad1.20x1.40mm_HandSolder | ~ | C4190
|  | R10 | N.M. | Device:R | Resistor_SMD:R_0805_2012Metric_Pad1.20x1.40mm_HandSolder | ~
|  | R11 | 10K | Device:R | Resistor_SMD:R_0805_2012Metric_Pad1.20x1.40mm_HandSolder | ~ | C25804
|  | R12 | 5.1K | Device:R | Resistor_SMD:R_0805_2012Metric_Pad1.20x1.40mm_HandSolder | ~ | C23186
|  | R13 | 5.1K | Device:R | Resistor_SMD:R_0805_2012Metric_Pad1.20x1.40mm_HandSolder | ~ | C23186
|  | R14 | 220R | Device:R | Resistor_SMD:R_0805_2012Metric_Pad1.20x1.40mm_HandSolder | ~ | C22962
|  | R15 | 2.2K | Device:R | Resistor_SMD:R_0805_2012Metric_Pad1.20x1.40mm_HandSolder | ~ | C4190
|  | R16 | 1K2 | Device:R | Resistor_SMD:R_0805_2012Metric_Pad1.20x1.40mm_HandSolder | ~
|  | R17 | 1K2 | Device:R | Resistor_SMD:R_0805_2012Metric_Pad1.20x1.40mm_HandSolder | ~
|  | R18 | 1K2 | Device:R | Resistor_SMD:R_0805_2012Metric_Pad1.20x1.40mm_HandSolder | ~
|  | R19 | 1K2 | Device:R | Resistor_SMD:R_0805_2012Metric_Pad1.20x1.40mm_HandSolder | ~
|  | R20 | 1K2 | Device:R | Resistor_SMD:R_0805_2012Metric_Pad1.20x1.40mm_HandSolder | ~
|  | R21 | 1K2 | Device:R | Resistor_SMD:R_0805_2012Metric_Pad1.20x1.40mm_HandSolder | ~
|  | RV1 | 10K Variable | Device:R_Potentiometer | Potentiometer_SMD:Potentiometer_Bourns_3314G_Vertical | ~
|  | RV2 | 10K Variable | Device:R_Potentiometer | Potentiometer_SMD:Potentiometer_Bourns_3314G_Vertical | ~
|  | T1 | Transformer_Audio_CTP_CTS | Audio_transformer:Transformer_Audio_CTP_CTS | AIOC:Transformer_Bourns_SM-LP-5001 | https://www.mouser.co.za/datasheet/2/54/SMLP5001-778036.pdf |  |  | 652-SM-LP-5001
|  | T2 | Transformer_Audio_CTP_CTS | Audio_transformer:Transformer_Audio_CTP_CTS | AIOC:Transformer_Bourns_SM-LP-5001 | https://www.mouser.co.za/datasheet/2/54/SMLP5001-778036.pdf |  |  | 652-SM-LP-5001
|  | U1 | MIC5330-SSYML | aioc:MIC5330-SSYML | AIOC:Micrel_MLF-8-1EP_2x2mm_P0.5mm_EP0.6x1.2mm | https://www.mouser.co.za/datasheet/2/268/mic5330-1891145.pdf | C144168 |  | 998-MIC5330-SSYMLTR
|  | U2 | STM32F373CBTx(OLD) | MCU_ST_STM32F3:STM32F373CBTx | Package_QFP:LQFP-48_7x7mm_P0.5mm | https://www.mouser.co.za/datasheet/2/389/stm32f373cc-1851083.pdf | C94046 |  | 511-STM32F373CBT6
|  | U3 | 4N25 | Isolator:4N25 | Package_DIP:DIP-6_W8.89mm_SMDSocket_LongPads | https://www.vishay.com/docs/83725/4n25.pdf
|  | U4 | 4N25 | Isolator:4N25 | Package_DIP:DIP-6_W8.89mm_SMDSocket_LongPads | https://www.vishay.com/docs/83725/4n25.pdf
|  | Y1 | 8MHz/20pF | Device:Crystal | AIOC:Crystal_8MHz_SMD_11.40mm | ~ | C115962
Collated Components:
Item | Qty | Reference(s) | Value | LibPart | Footprint | Datasheet | LCSC | DigiKey Part NR | Mouser Part NR
1 | 5 | C1, C6, C7, C9, C13 | 100n | Device:C | Capacitor_SMD:C_0805_2012Metric_Pad1.18x1.45mm_HandSolder | https://www.mouser.co.za/datasheet/2/585/MLCC_Automotive-1837966.pdf | C14663 |  | 187-CL21B104KBFWPJE
2 | 2 | C2, C3 | 22p/NP0 | Device:C | Capacitor_SMD:C_0805_2012Metric_Pad1.18x1.45mm_HandSolder | https://www.mouser.co.za/datasheet/2/210/WTC_MLCC_General_Purpose-1534899.pdf | C1653 |  | 791-0805N220J160CT
3 | 7 | C4, C5, C8, C10, C11, C14, C15 | 4.7u/10V/X5R | Device:C | Capacitor_SMD:C_0805_2012Metric_Pad1.18x1.45mm_HandSolder | https://www.mouser.co.za/datasheet/2/585/MLCC-1837944.pdf | C19666 |  | 187-CL21A475KPFNNNG
4 | 1 | C12 | 10n/NP0 | Device:C | Capacitor_SMD:C_0805_2012Metric_Pad1.18x1.45mm_HandSolder | https://www.mouser.co.za/datasheet/2/210/WTC_MLCC_General_Purpose-1534899.pdf | C57112 |  | 791-0805N100G250CT
5 | 1 | D1 | GREEN | Device:LED | LED_SMD:LED_0805_2012Metric_Pad1.15x1.40mm_HandSolder | https://www.mouser.co.za/datasheet/2/244/LUMX_S_A0011391738_1-2551992.pdf | C72043 |  | 696-SML-LXT0805GW
6 | 1 | D2 | RED | Device:LED | LED_SMD:LED_0805_2012Metric_Pad1.15x1.40mm_HandSolder | https://www.mouser.co.za/datasheet/2/216/ap2012serieskb-1173158.pdf | C2286 |  | 604-AP2012ID
7 | 2 | D3, D4 | N.M. | Device:LED | LED_SMD:LED_0805_2012Metric_Pad1.15x1.40mm_HandSolder | ~
8 | 2 | D5, D6 | 1N4001 | Audio_transformer:D_ALT | Diode_SMD:D_0805_2012Metric_Pad1.15x1.40mm_HandSolder
9 | 2 | FB1, FB2 | 600R@100MHz | Device:FerriteBead | Inductor_SMD:L_0805_2012Metric_Pad1.15x1.40mm_HandSolder | ~ | C1002
10 | 1 | J1 | Conn_01x07_Male | Connector:Conn_01x07_Male | Connector_PinHeader_1.27mm:PinHeader_1x07_P1.27mm_Vertical | ~
11 | 1 | J2 | 12401832E402A | Connector:USB_C_Receptacle_USB2.0 | AIOC:USB_C_Receptacle_Amphenol_12401832E40-2A | https://www.usb.org/sites/default/files/documents/usb_type-c.zip | C464604
12 | 1 | J3 | conn_01X02 | Connector:Conn_01x02_Male | Connector_PinHeader_2.54mm:PinHeader_1x02_P2.54mm_Vertical | ~
13 | 2 | J4, J6 | SIP 200 | Connector:Conn_01x02_Male | TerminalBlock:TerminalBlock_bornier-2_P5.08mm | ~
14 | 2 | J5, J7 | SIP 200 | Connector:Conn_01x03_Male | TerminalBlock:TerminalBlock_bornier-3_P5.08mm | ~
15 | 4 | JP1, JP2, JP3, JP4 | SolderJumper_3_Bridged12 | Jumper:SolderJumper_3_Bridged12 | Jumper:SolderJumper-3_P1.3mm_Bridged12_RoundedPad1.0x1.5mm_NumberLabels | ~
16 | 1 | R1 | 1.5K | Device:R | Resistor_SMD:R_0805_2012Metric_Pad1.20x1.40mm_HandSolder | ~ | C22843
17 | 4 | R2, R4, R12, R13 | 5.1K | Device:R | Resistor_SMD:R_0805_2012Metric_Pad1.20x1.40mm_HandSolder | ~ | C23186
18 | 4 | R3, R8, R9, R15 | 2.2K | Device:R | Resistor_SMD:R_0805_2012Metric_Pad1.20x1.40mm_HandSolder | ~ | C4190
19 | 4 | R5, R6, R7, R14 | 220R | Device:R | Resistor_SMD:R_0805_2012Metric_Pad1.20x1.40mm_HandSolder | ~ | C22962
20 | 1 | R10 | N.M. | Device:R | Resistor_SMD:R_0805_2012Metric_Pad1.20x1.40mm_HandSolder | ~
21 | 1 | R11 | 10K | Device:R | Resistor_SMD:R_0805_2012Metric_Pad1.20x1.40mm_HandSolder | ~ | C25804
22 | 6 | R16, R17, R18, R19, R20, R21 | 1K2 | Device:R | Resistor_SMD:R_0805_2012Metric_Pad1.20x1.40mm_HandSolder | ~
23 | 2 | RV1, RV2 | 10K Variable | Device:R_Potentiometer | Potentiometer_SMD:Potentiometer_Bourns_3314G_Vertical | ~
24 | 2 | T1, T2 | Transformer_Audio_CTP_CTS | Audio_transformer:Transformer_Audio_CTP_CTS | AIOC:Transformer_Bourns_SM-LP-5001 | https://www.mouser.co.za/datasheet/2/54/SMLP5001-778036.pdf |  |  | 652-SM-LP-5001
25 | 1 | U1 | MIC5330-SSYML | aioc:MIC5330-SSYML | AIOC:Micrel_MLF-8-1EP_2x2mm_P0.5mm_EP0.6x1.2mm | https://www.mouser.co.za/datasheet/2/268/mic5330-1891145.pdf | C144168 |  | 998-MIC5330-SSYMLTR
26 | 1 | U2 | STM32F373CBTx(OLD) | MCU_ST_STM32F3:STM32F373CBTx | Package_QFP:LQFP-48_7x7mm_P0.5mm | https://www.mouser.co.za/datasheet/2/389/stm32f373cc-1851083.pdf | C94046 |  | 511-STM32F373CBT6
27 | 2 | U3, U4 | 4N25 | Isolator:4N25 | Package_DIP:DIP-6_W8.89mm_SMDSocket_LongPads | https://www.vishay.com/docs/83725/4n25.pdf
28 | 1 | Y1 | 8MHz/20pF | Device:Crystal | AIOC:Crystal_8MHz_SMD_11.40mm | ~ | C115962